## MISRC_v2 5
Reference | Value | Footprint | Qty | DNP | Manufacturer_Part_Number
C1,C2,C3,C4,C5,C7,C12,C13,C20,C21,C22,C23,C24,C29,C30,C31,C231,C232,C237,C238,C241 | 1u | Capacitor_SMD:C_0603_1608Metric | 21 |  | GRM188D71H105KE01D
C6 | 470u | Footprints:CAPAE1030X850N | 1 |  | UCL1C471MCL6GS
C8,C25,C28,C32,C127,C202,C210,C217,C227,C229,C234,C319,C320,C321 | 10u | Capacitor_SMD:C_0603_1608Metric | 14 |  | GRM188C81C106MA73D
C9,C14,C15,C26,C103,C112,C113,C115,C120,C122,C123,C124,C125,C126,C203,C212,C213,C215,C220,C222,C223,C224,C225,C226,C230,C233,C235,C236,C239,C240 | 100n | Capacitor_SMD:C_0603_1608Metric | 30 |  | GRM188R72A104KA35D
C10,C11,C16,C17,C18,C19 | 470u | Footprints:CAPAE1030X850N | 6 |  | UCL1C471MCL6GS
C27,C104,C111,C114,C116,C121,C128,C204,C211,C214,C216,C221,C228 | 1n/1 | Capacitor_SMD:C_0603_1608Metric | 13 |  | GCM1885C1H102FA16D
C101,C201 | 100u | Capacitor_SMD:C_1210_3225Metric | 2 |  | GRM32ER61A107ME20K
C105,C205 | 470n/1 | Capacitor_SMD:C_0603_1608Metric | 2 |  | GRM188R71E474KA12D
C106,C107,C206,C207 | 1p | Capacitor_SMD:C_0603_1608Metric | 4 | DNP
C108,C109,C208,C209 | 82pF/1 | Capacitor_SMD:C_0603_1608Metric | 4 |  | GRM1885C1H820GA01D
C118,C119,C218,C219 | 15pF/1 | Capacitor_SMD:C_0603_1608Metric | 4 |  | GRM1885C1H150JA01J
D1,D2 | LED | LED_SMD:LED_0805_2012Metric_Pad1.15x1.40mm_HandSolder | 2 |  | APT2012EC
H1,H2,H3,H4 | MountingHole | MountingHole:MountingHole_3.2mm_M3 | 4 | DNP
H5 | MISRC-Gain_Settings | Footprints:MISRC_gain_settings | 1 | DNP
H6 | CC Licence | Footprints:CC Licence | 1 | DNP
H7 | OSHW Logo | Symbol:OSHW-Logo_5.7x6mm_SilkScreen | 1 | DNP
J1 | GPIFII_J6 | Footprints:PinHeader_2x20_P2.54mm_Vertical-1 | 1 |  | 61302021121
J2 | GPIFII_J7 | Footprints:PinHeader_2x20_P2.54mm_Vertical-1 | 1 |  | 61302021121
J3 | Conn_01x08_Socket | Connector_PinHeader_2.54mm:PinHeader_1x08_P2.54mm_Vertical | 1 | DNP | 61300811121
J4 | Conn_01x01_Shielded | Footprints:SMA_Amphenol_901-144_Vertical2 | 1 | DNP | RF2-04A-T-00-50-G
J101,J201 | BNC_Rosenberger | Footprints:BNC_Right_Angle-DOSIN-801-0050_5pin | 2 | DNP | DOSIN-801-0050
J101/2,J201/2 | Conn_01x01_Shielded | Footprints:SMA_Amphenol_901-144_Horizontal | 2 |  | CONSMA002-L-G
J202 | KLP42X-61-WW_RR | Footprints:KLP42X61WWRR | 1 |  | KLP42X-61-WW/RR
L1,L2 | 100u | Footprints:L_Bourns-SRU8043_2 | 2 |  | SRU8043-101Y
Q1 | FZT690B | Package_TO_SOT_SMD:SOT-223-3_TabPin2 | 1 |  | FZT690BTA
Q2 | FZT790A | Package_TO_SOT_SMD:SOT-223-3_TabPin2 | 1 |  | FZT790A
Q101,Q102,Q201,Q202 | CMPT5179 | Footprints:SOT-23 | 4 |  | CMPT5179 TR PBFREE
R1,R123,R126,R223,R226,R232,R234,R236,R238 | 10k | Resistor_SMD:R_0603_1608Metric | 9 |  | RC0603FR-0710KL
R2,R3 | 100 | Resistor_SMD:R_0603_1608Metric | 2 |  | RC0603FR-07100RL
R4,R5,R227,R229,R230,R240,R241,R243 | 1k | Resistor_SMD:R_0603_1608Metric | 8 |  | RC0603FR-071KL
R6,R306,R307,R308,R309,R310,R311,R312,R314 | 0R | Resistor_SMD:R_0603_1608Metric | 9 |  | RC0603FR-070RL
R101,R103,R106,R201,R203,R206 | 75B | Resistor_SMD:R_0603_1608Metric | 6 |  | RC0603FR-1075RL
R102,R202 | 150B | Resistor_SMD:R_0603_1608Metric | 2 |  | RC0603FR-07150RL
R104,R105,R111,R116,R204,R205,R211,R216 | 1kB | Resistor_SMD:R_0603_1608Metric | 8 |  | RC0603FR-071KL
R107,R108,R207,R208 | 39B | Resistor_SMD:R_0603_1608Metric | 4 |  | RC0603FR-0739RL
R109,R110,R209,R210 | 499B | Resistor_SMD:R_0603_1608Metric | 4 |  | RC0603FR-07499RL
R112,R117,R212,R217 | 2k49B | Resistor_SMD:R_0603_1608Metric | 4 |  | RC0603FR-072K49L
R113,R118,R213,R218 | 4k99B | Resistor_SMD:R_0603_1608Metric | 4 |  | RC0603FR-074K99L
R114,R115,R214,R215 | 6k49B | Resistor_SMD:R_0603_1608Metric | 4 |  | RC0603FR-136K49L
R119,R120,R219,R220 | 40B | Resistor_SMD:R_0603_1608Metric | 4 |  | RC0603FR-0739R2L
R121,R122,R221,R222 | 22B | Resistor_SMD:R_0603_1608Metric | 4 |  | RC0603FR-0722RL
R124,R224 | 4k99 | Resistor_SMD:R_0603_1608Metric | 2 |  | RC0603FR-074K99L
R125,R127,R225,R228 | 3k3 | Resistor_SMD:R_0603_1608Metric | 4 |  | RC0603FR-133K3L
R233,R235,R237,R239 | 47k | Resistor_SMD:R_0603_1608Metric | 4 |  | RC0603FR-0747KL
RV101,RV201 | 10k | Potentiometer_THT:Potentiometer_Bourns_3266W_Vertical | 2 |  | 3266W-1-103LF
SW1 | PTS810SJM250SMTRLFS | Footprints:PTS810SJG250SMTRLFS | 1 |  | PTS810SJM250SMTRLFS
SW2,SW102,SW103,SW104,SW202,SW203,SW204 | SW_DIP_x03 | Button_Switch_SMD:SW_DIP_SPSTx03_Slide_6.7x9.18mm_W8.61mm_P2.54mm_LowProfile | 7 |  | A6S-3104-H
SW101,SW201 | SW_DIP_x04 | Button_Switch_SMD:SW_DIP_SPSTx04_Slide_6.7x11.72mm_W8.61mm_P2.54mm_LowProfile | 2 |  | IKD0403101
U1 | 4043 | Package_SO:SO-16_3.9x9.9mm_P1.27mm | 1 |  | HEF4043BT-Q100J
U2,U3,U4,U5 | 74VHC541 | Package_SO:SOIC-20W_7.5x12.8mm_P1.27mm | 4 |  | 74VHC541D,118
U6 | TPS60401 | Footprints:SOT-23-5 | 1 |  | TPS60401DBVT
U7 | ADP7156ARDZ | Footprints:SOIC-8-1EP_3.9x4.9mm_P1.27mm_EP2.29x3mm_2 | 1 |  | ADP7156ARDZ-3.3-R7
U101,U201 | AD8138ARZ | Package_SO:SO-8_3.9x4.9mm_P1.27mm | 2 |  | AD8138ARZ
U102,U202 | AD9235 | Package_SO:TSSOP-28_4.4x9.7mm_P0.65mm | 2 |  | AD9235BRUZ-40
U203,U204 | PCM1802DBR | Footprints:SOP65P780X200-20N | 2 |  | PCM1802DBR
Y1 | CB3LV-5I-40M0000 | CB3LV5I40M0000 | 1 |  | CB3LV-5I-40M0000