## BOM V1.5
Designator | Qty | Value | Package/Footprint | Type | Manufacturer Part Number | BOM Notes | Notes
C1, C12, C13, C2, C20, C21, C22, C23, C24, C29, C3, C30, C31, C4, C5, C7 | 16 | 1µf | C_0805_2012Metric | SMD | KGM21AR71H105KU | Exact Part Not Required
C10, C17, C18, C11, C16, C19, C6 | 7 | 470µf | CP_Radial_Flat_D8.0mm_P3.50mm | THT | UHV1C471MPD | Exact Part Not Required | Lay Flat, Not Vertical for pin headder clearence.
C101, C201 | 2 | 100µf | C_1210_3225Metric | SMD | EMK325ABJ107MM-T | Exact Part Not Required
C102, C110, C117, C202, C210, C217 | 6 | 10µf | C_1210_3225Metric | SMD | CA45-A-16V-10μF-K（C185774) | Exact Part Not Required
C103, C112, C113, C115, C120, C122, C123, C124, C125, C126, C14, C15, C203, C212, C213, C215, C220, C222, C223, C224, C225, C226, C26, C9 | 24 | 100nf | C_0805_2012Metric | SMD | C0805C104K4RACTU | Exact Part Not Required
C104, C111, C114, C116, C121, C128, C204, C211, C214, C216, C221, C228, C27 | 13 | 1nf | C_0805_2012Metric | SMD | C0805C102J5GACTU | Exact Part Not Required
C105, C205 | 2 | 470nf | C_1206_3216Metric | SMD | CC1206KKX7R9BB474 | Exact Part Not Required
C106, C107, C206, C207 | 4 | 1pf | C_0805_2012Metric | SMD | C0805C109C2GACTU | Exact Part Not Required | DNP
C108, C109, C208, C209 | 4 | 82pf | C_0805_2012Metric | SMD | C0805C820J5GACTU | Exact Part Not Required
C118, C119, C218, C219 | 4 | 15pf | C_0805_2012Metric | SMD | C0805X150J5GACTU | Exact Part Not Required
C127, C227, C25, C28, C8 | 5 | 10µf | C_0805_2012Metric | SMD | C0805C106J8RACAUTO | Exact Part Not Required
D1, D2 | 2 | LED | LED_0805_2012Metric | SMD | APT2012SECK/J4-PRV | Exact Part Not Required
J1 | 1 | Conn_01x01_Shielded | SMA_Amphenol_901-144_Vertical | THT | 901-144-8RFX | Exact Part Not Required | https://m.tb.cn/h.5G8UUMPs4BD5jl0?tk=fbloW9FPomB
J101, J201 | 2 | BNC | BNC Socket Right-Angle DOSIN | THT | DOSIN-801-0050_C521210 | Exact Part Not Required
J2 | 1 | Conn_01x08_Socket | PinHeader_1x08_P2.54mm_Vertical | THT | 61300811121 | Exact Part Not Required
J3 | 1 | GPIFII_J6 | PinHeader_2x20_P2.54mm_Vertical | THT | 61302021121 | Exact Part Not Required | Ensure 2x20 2.54mm headder
J4 | 1 | GPIFII_J7 | PinHeader_2x20_P2.54mm_Vertical | THT | 61302021121 | Exact Part Not Required | Ensure 2x20 2.54mm headder
L1, L2 | 2 | 100µ | L_Bourns-SRU8043 | SMD | SRU8043-101Y | Exact Part Not Required
Q1 | 1 | Bipolar (BJT) Single Transistor | SOT-223-3_TabPin2 | SMD | FZT690B | Use Exact Value Yes
Q101, Q102, Q201, Q202 | 4 | Bipolar Transistor | SOT-23-3 | SMD | CMPT5179-TR-PBFREE | Use Exact Value Yes
Q2 | 1 | Bipolar (BJT) Transistor PNP | SOT-223-3_TabPin2 | SMD | FZT790A | Use Exact Value Yes
R1, R123, R126, R223, R226 | 5 | 10kohm | R_0805_2012Metric | SMD | SDR10EZPF1002 | Exact Part Not Required
R101, R102, R107, R201, R202, R207 | 6 | 75ohm | R_0805_2012Metric | SMD | CRCW080575R0FKEAHP | Exact Part Not Required
R103, R203 | 2 | 150ohm | R_0805_2012Metric | SMD | AC0805FR-7W150RL | Exact Part Not Required
R104, R105, R111, R118, R204, R205, R211, R218, R4, R5 | 10 | 1kohm | R_0805_2012Metric | SMD | RCC08051K00FKEA | Exact Part Not Required
R106, R108, R206, R208 | 4 | 39ohm | R_0805_2012Metric | SMD | WF08P39R0FTL | Exact Part Not Required
R109, R110, R209, R210 | 4 | 499ohm | R_0805_2012Metric | SMD | MCU0805PD4990DP500 | Exact Part Not Required
R112, R117, R212, R217 | 4 | 2k49 | R_0805_2012Metric | SMD | ERA6AEB2491V | Exact Part Not Required
R113, R116, R124, R213, R216, R224 | 6 | 4k99 | R_0805_2012Metric | SMD | CRCW08054K99FKEAHP | Exact Part Not Required
R114, R115, R214, R215 | 4 | 6k49 | R_0805_2012Metric | SMD | ERJ-PB6B6491V | Exact Part Not Required
R119, R120, R219, R220 | 4 | 39ohm | R_0805_2012Metric | SMD | WF08P39R0FTL | Exact Part Not Required
R121, R122, R221, R222 | 4 | 22ohm | R_0805_2012Metric | SMD | 755-SDR10EZPF22R0 | Exact Part Not Required
R125, R127, R225, R228 | 4 | 3k3 | R_0805_2012Metric | SMD | RT0805BRD073K3L | Exact Part Not Required
R2, R3 | 2 | 100ohm | R_0805_2012Metric | SMD | ERJ-P6WF1000V | Exact Part Not Required
RV101, RV201 | 2 | 10kohm | Potentiometer_Bourns_3266W_Vertical | THT | 3266W-1-103LF | Use Exact Part Yes
SW1 | 1 | SW_Push | SW_SPST_EVQP0 | SMD | EVQ-Q2201W | Exact Part Not Required
SW101, SW201 | 2 | SW_DIP_x04 | SW_DIP_SPSTx04_Slide_6.7x11.72mm_W8.61mm_P2.54mm_LowProfile | SMD | IKD0403101 | Exact Part Not Required
SW102, SW103, SW104, SW202, SW203, SW204 | 6 | SW_DIP_x03 | SW_DIP_SPSTx03_Slide_6.7x9.18mm_W8.61mm_P2.54mm_LowProfile | SMD | A6S-3104-H | Exact Part Not Required
SW105, SW205 | 2 | SW_DIP_x02 | SW_DIP_SPSTx02_Slide_6.7x6.64mm_W8.61mm_P2.54mm_LowProfile | SMD | IKD0203101 | Exact Part Not Required
SW2 | 1 | SW_DIP_x01 | SW_DIP_SPSTx01_Slide_6.7x4.1mm_W8.61mm_P2.54mm_LowProfile | SMD | EDS01SGRSTR04Q | Exact Part Not Required
U1 | 1 | 4043 | SO-16_3.9x9.9mm_P1.27mm | SMD | HEF4043BT-Q100J | Exact Part Not Required
U101, U201 | 2 | AD8138ARZ | SO-8_3.9x4.9mm_P1.27mm | SMD | AD8138ARZ | Use Exact Part Yes | https://m.tb.cn/h.5tp5MxFBp49WPry?tk=0JIOW9FOw4B
U102, U202 | 2 | AD9235 | TSSOP-28_4.4x9.7mm_P0.65mm | SMD | AD9235BRUZ-40 | Use Exact Part Yes | -20 = 20msps / -40 = 40msps / -65 = 65msps https://m.tb.cn/h.5tW5QqMkqOTZUye?tk=rmCIW9Fmz03
U2, U3, U4, U5 | 4 | 74VHC541D,118 | SOIC-20W_7.5x12.8mm_P1.27mm | SMD | 74VHC541D,118 | Use Exact Part Yes
U6 | 1 | TPS60401 | SOT-23-5 | SMD | TPS60401DBVT | Use Exact Part Yes
U7 | 1 | ADP7156ARDZ | SOIC-8-1EP_3.9x4.9mm_P1.27mm_EP2.29x3mm | SMD | ADP7156ARDZ-3.3-R7 | Use Exact Part Yes
X1 | 1 | 40Mhz | Oscillator XO91 4Pin 7.0x5.0mm | SMD | CB3LV-5I-40M0000 | Use Exact Part Yes
PCBWay Friendly Version v1.6
Grand Total Parts: 192
Total Unique Parts: 50
Allow Substitutes yes.
Date: 05.02.2025 (DD.MM.YYYY)
Note: Mounting Holes 3.2mm M3